## Revision History
Version | Date | Author | Update Log
V1.0 | 2026.06.09 | ZLC | Adjust formatting, create a new document.

## GPIO Configuration
| K2B Series |  |  |  | K2F Series
| NT26KCNB20NNB NT26KCNB20NNC NT26K2B1 |  | NT26KCNB20NNA NT26KCNB2MNNA NT26KCNB20NND NT26K2B1-0S |  | NT26KCNF20NNA
| Modle Pin Name | Modle Pin Num | Modle Pin Name | Modle Pin Num | Modle Pin Name | Modle Pin Num | Pad Name | Notes | paddr [7:2] | Powerup default | Alt Func0 | Alt Fun1 | Alt Func2 | Alt Func3 | Alt Func4 | Alt Func5 | Alt Func6
USIM | NA | NA | NA | NA | NA | NA | USIM_UIO |  |  | IO&NP | USIM0_UIO
| NA | NA | NA | NA | NA | NA | USIM_URSTn |  |  | O1&NP | USIM0_URSTn
| NA | NA | NA | NA | NA | NA | USIM_UCLK |  |  | O0&NP | USIM0_UCLK
FEM | NA | NA | NA | NA | NA | NA | FEM0 |  | 3 | O0&NP | FEM0 | RFFE_SDAT
| NA | NA | NA | NA | NA | NA | FEM1 |  | 4 | O0&NP | FEM1 | RFFE_SCLK
| NA | NA | NA | NA | NA | NA | FEM2 |  | 5 | O0&NP | FEM2 |  |  |  | GPIO7
| NA | NA | NA | NA | NA | NA | FEM3 |  | 6 | O0&NP | FEM3 |  |  | PWM0 | GPIO8 | PWM1n
| NA | NA | NA | NA | NA | NA | FEM4 |  | 7 | O0&NP | FEM4 |  |  | PWM1 | GPIO9 | PWM0n
SWD | I2C_SCL | 67 | I2C_SCL | 67 | I2C_SCL | 67 | SWCLK0 | SWD-AP | 8 | I&PU | SWCLKA | I2C0_SCL |  |  | GPIO17 | UART1_DTRn
| I2C_SDA/ MAIN_DCD | 66/21 | I2C_SDA/ MAIN_DCD | 66/21 | I2C_SDA/ MAIN_DCD | 21/66 | SWDIO0 | SWD-AP | 9 | I&PU | SWDIOA | I2C0_SDA |  |  | GPIO18 | UART1_DCDn
| MAIN_CTS/ SWCLK1 | 22/57 | MAIN_CTS/ SWCLK1 | 22/57 | MAIN_CTS/ I2C0_SCL | 22/57 | SWCLK1 | SWD-CP | 10 | I&PU | SWCLKC | I2C1_SCL | UART2_RTSn | PWM5 | GPIO19 | UART1_RTSn | USP1_MCLK
| MAIN_RTS/ SWDIO1 | 23/58 | MAIN_RTS/ SWDIO1 | 23/58 | MAIN_RTS/ I2C0_SDA/ I2S_MCLK | 23/58/26 | SWDIO1 | SWD-CP | 11 | I&PU | SWDIOC | I2C1_SDA | UART2_CTSn | PWM5n | GPIO20 | UART1_CTSn | USP0_MCLK
GPIO | USB_BOOT/ SPK_P | 82/5 (conditionally available) | USB_BOOT/ SPK_P | 82/5 (conditionally available) | USB_BOOT/ SPK_P | 82/5 (conditionally available) | GPIO0 | USBboot | 12 | I&PD | GPIO0 |  |  | PWM0
| USIM2_RST | 63/50 | USIM2_RST/ GPIO1 | 63/50 | USIM2_RST/ GPIO1 | 63/50 | GPIO1 |  | 13 | NI&NP | GPIO1 |  | ONEW | PWM4 | USIM1_URSTn | UART1_DCDn | USP0_MCLK
| USIM2_CLK | 62 (conditionally available) | USIM2_CLK | 62 | USIM2_CLK | 62 (conditionally available) | GPIO2 |  | 14 | NI&NP | GPIO2 | SPI0_SSn0 | I2C1_SDA | PWM2 | USIM1_UCLK | UART0_RTSn | USP0_BCLK
| USIM2_DATA | 64/51 (conditionally available) | USIM2_DATA/ GPIO3 | 64/51 | USIM2_DATA/ GPIO3 | 64/51 (conditionally available) | GPIO3 |  | 15 | NI&NP | GPIO3 | SPI0_MOSI | I2C1_SCL | PWM3 | USIM1_UIO | UART0_CTSn | USP0_LRCK
| AUX_RXD/ GPIO4 | 28/52 | AUX_RXD/ GPIO4 | 28/52 | AUX_RXD/ GPIO4/ I2S_DIN | 28/52/32 | GPIO4 |  | 16 | NI&NP | GPIO4 | SPI0_MISO | UART2_RXD | PWM0 |  | UART1_RTSn | USP0_DIN
| AUX_TXD/ GPIO5 | 29/53 | AUX_TXD/ GPIO5 | 29/53 | AUX_RXD/ GPIO5/ I2S_DOUT | 29/53/33 | GPIO5 |  | 17 | NI&NP | GPIO5 | SPI0_SCLK | UART2_TXD | PWM1 | ONEW | UART1_CTSn | USP0_DOUT
| DBG_RXD | 38 | DBG_RXD | 38 | DBG_RXD | 38 | GPIO6 |  | 18 | NI&NP | GPIO6 | UART0_RXD | I2C0_SCL
| DBG_TXD | 39 | DBG_TXD | 39 | DBG_TXD | 39 | GPIO7 |  | 19 | NI&NP | GPIO7 | UART0_TXD | I2C0_SDA
| MAIN_RXD | 17 | MAIN_RXD | 17 | MAIN_RXD | 17 | GPIO8 | LPUART | 20 | NI&NP | GPIO8 | UART1_RXD
| MAIN_TXD | 18 | MAIN_TXD | 18 | MAIN_TXD | 18 | GPIO9 | LPUART | 21 | NI&NP | GPIO9 | UART1_TXD
AON GPIO | USB_VBUS | 61 (USB_VBS in use) | USB_VBUS | 61 (USB_VBS in use) | USB_VBUS | 61 (USB_VBS in use) | AGPIOWU0 | WKEUP3 | 22 | NI&NP | GPIO10 |  |  | PWM0 |  | PWM1n
| MAIN_RI | 20 | MAIN_RI | 20 | MAIN_RI | 20 | AGPIOWU1 | WKEUP4 | 23 | NI&NP | GPIO11 |  |  | PWM1 |  | PWM0n
| STATUS | 25 | STATUS | 25 | STATUS | 25 | AGPIOWU2 | WKEUP5 | 24 | NI&NP | GPIO12 |  | ONEW | PWM2 | FEM4 | PWM3n
| AGPIO3 | 101 | AGPIO3 | 101 | AGPIO3/ I2S_BCLK | 101/30 | AGPIO3 | APWM0 | 25 | NI&NP | GPIO13 |  |  | PWM3 | FEM3 | PWM2n | USP0_BCLK
| NET_STATUS | 16 | NET_STATUS | 16 | I2S_LRCK | 31 | AGPIO4 | APWM1 | 26 | NI&NP | GPIO14 |  |  | PWM4 | FEM2 | PWM5n | USP0_LRCK
| AGPIO5 | 107/97 | AGPIO5 | 107/97 | AGPIO5/ NET_STATUS | 97/107/16 | AGPIO5 | APWM2 | 27 | NI&NP | GPIO15 |  |  | PWM5 | FEM1 | PWM4n | USP0_DIN
| AGPIO6 | 99 (conditionally available) | AGPIO6 | 99 | AGPIO6 | 99 (conditionally available) | AGPIO6 |  | 28 | NI&NP | GPIO16 |  | ONEW | PWM0 | FEM0 | PWM1n | USP0_DOUT
AON | MAIN_DTR | 19 | MAIN_DTR | 19 | MAIN_DTR | 19 | WAKEUP0 | WAKEUP0 |  |  | WAKEUP0
| USIM_DET | 79 (USIM_DET in use) | USIM_DET | 79 (USIM_DET in use) | USIM_DET | 79 (USIM_DET in use) | WAKEUP1 | WAKEUP1 |  |  | WAKEUP1
[7 empty] | PWRKEY |  |  |  | PWRKEY
AIO | ADC0 | 9 | ADC0 | 9 | ADC0 | 9 | ADC0(AIO1)
| ADC1 | 96 | ADC1 | 96 | ADC1 | 96 | ADC1(AIO2)
ADC2(AIO3)
ADC3(AIO4)
Description:
NI&NP: Non-input mode with no pull; I&PU: Input mode with pull-up; I&PD: Input mode with pull-down
AGPIO: Normal I/O only when AIO power is enabled at startup; level output is maintained in HIB mode;
USB_BOOT/SPK_P: This pin is recommended for use as an alternate download port USB_BOOT;
SWD: paddr(8-11) 4 pins are configured as input pull-up by hardware at power-on and cannot be controlled by software. Avoid using these IOs if the customer's peripheral is sensitive to IO transitions at startup.
[7 empty] | Special Pin Description |  | Applicable Module Models | Internal Connection | Usage Notes
[8 empty] | USIM2_CLK（62） AGPIO6（99） | / |  | 1. If SIM2 is used, PIN99 cannot be used independently. 2. If SIM2 is not used, one pin can be set to float and the other can be used as a normal GPIO. 3. When PIN62 is multiplexed as SPI, configure PIN99 as input mode or floating.
[8 empty] | USIM2_DATA(64) USIM_VDD(14) | / |  | 1. PIN64 and PIN51 are internally pulled up to SIM_LDO (dynamically switching between 0V/1.8V/3.0V). SIM_LDO voltage is uncontrollable and direct use is prohibited. For exceptions, contact Lierda to evaluate peripheral compatibility.
[8 empty] | SPK_P(5) | / |  | 1. Primarily used for PWM; can also be used as GPIO. GPIO toggle rate must be below 2 KHz. 2. Cannot be used as an external power supply pin due to possible voltage drop.
[8 empty] | USB_VBUS | Other Models |  | 1. Normally used as the USB VBUS pin to enable or disable USB. 2. If USB VBUS is not connected, it can be used as an interrupt pin; external voltage must be above 2.2V. 3. Cannot be used as an output pin.
[8 empty] | USIM_DET | Other Models |  | 1. If the SIM card USIM_DET pin is not connected, it can be used independently as an input wake-up pin.
[8 empty] | Other | Download this file and click the top-right corner to view annotation details.

## USP Configuration
USP Interface Description x=0/1/2 | Codec | Camera | LCD
| I2S M/S | CSPI | LSPI
USPx_BCLK | I2S_BCLK O/I | CSPI_BCLK I | LSPI_DCX O (SPI_CLK)
USPx_LRCK | I2S_LRCK O/I | CSPI_CSN I | LSPI_CSX O
USPx_DIN | I2S_DIN I/I | CSPI_RX0 I | LSP_SDO I
USPx_DOUT | I2S_DOUT O/O | CSPI_RX1 I | LSP_SDA O/I
USPx_MCLK | I2S_MCLK O/O | CSPI_MCLK O | LSP_WRX O
Preferred Assignment | USP0 | USP1 | USP2
USP0 Optional Functions: I2S, CSPI
USP1 Optional Functions: I2S, CSPI, LSPI
USP2 Optional Functions: I2S, CSPI, LSPI
*To use scan preview hardware acceleration, only USP1-camera (CSPI) and USP2-LCD (LSPI) configuration is supported
*Recommended: USP0 as I2S (connected to codec). USP1 as CSPI (connected to camera). USP2 as LSPI (connected to LCD)