## Revision History
Version | Date | Author | Update Log
V1.0 | 2026.06.09 | ZLC | Adjust formatting, create a new document.

## GPIO Configuration
NT26F6D0 Series
| Modle Pin Name2 | Modle Pin Num1 | Pad Name | Notes | paddr [8:2] | Powerup default | Alt Func0 | Alt Func1 | Alt Func2 | Alt Func3 | Alt Func4 | Alt Func5 | Alt Func6 | Alt Func7
SWD | CAM_RST_N | 103 | SWCLK0 | AP | 11 | I&PU | SWCLKA | SWCLKC |  |  | GPIO16
| MIAN_DCD | 21 | SWDIO0 | AP | 12 | I&PU | SWDIOA | SWDIOC |  |  | GPIO17
| CAM_I2C0_SCL | 57 | SWCLK1 | CP | 13 | I&PU | SWCLKC | USP2_LRCK | I2C0_SCL | I2C1_SCL | GPIO18 | PWM0 | KPC_R4
| CAM_I2C0_SDA | 58 | SWDIO1 | CP | 14 | I&PU | SWDIOC | USP2_LSPI_TE | I2C0_SDA | I2C1_SDA | GPIO19 | PWM1 | KPC_C4
GPIO | USB_BOOT | 82 | GPIO0 | USBboot | 15 | I&PD | GPIO0 | [5 empty] | KPC_R4
| MAIN_RTS | 22 | GPIO1 |  | 16 | NI&NP | GPIO1 | USP2_LSPI_D3 | UART1_DCDn | UART1_RTSn | PWM1n | PWM0 | KPC_R3
| MAIN_CTS | 23 | GPIO2 |  | 17 | NI&NP | GPIO2 | USP2_LSPI_D2 | UART1_DTRn | UART1_CTSn | ONEW | PWM1 | KPC_R2 | USP2_LSPI_TE
| CAM_MCLK | 54 | GPIO3 |  | 18 | NI&NP | GPIO3 | USP1_MCLK | USP1_DCX | USP2_LSPI_RCLK | ONEW | PWM2 | KPC_C4
| CAM_SPI_CLK | 80 | GPIO4 |  | 19 | NI&NP | GPIO4 | USP1_BCLK | I2C1_SDA | UART1_RTSn | USIM1_URSTn | USP2_LSPI_D4 | KPC_R1
| CAM_PWDN | 81 | GPIO5 |  | 20 | NI&NP | GPIO5 | USP1_LRCK | I2C1_SCL | UART1_CTSn | USIM1_UCLK | USP2_LSPI_D5 | KPC_R0
| CAM_SPI_DATA0 | 55 | GPIO6 |  | 21 | NI&NP | GPIO6 | USP1_DIN | UART2_RXD | UART1_RTSn | USIM1_UIO | USP2_LSPI_D6 | KPC_C3
| CAM_SPI_DATA1 | 56 | GPIO7 |  | 22 | NI&NP | GPIO7 | USP1_DOUT | UART2_TXD | UART1_CTSn | ONEW | USP2_LSPI_D7 | KPC_C2
| I2C1_SDA | 66 | GPIO8 |  | 23 | NI&NP | GPIO8 | SPI0_SSn0 | I2C1_SDA | UART2_RTSn | UART0_RTSn
| I2C1_SCL | 67 | GPIO9 |  | 24 | NI&NP | GPIO9 | SPI0_MOSI | I2C1_SCL | UART2_CTSn | UART0_CTSn
| AUX_RXD | 28 | GPIO10 |  | 25 | NI&NP | GPIO10 | SPI0_MISO |  | UART2_RXD
| AUX_TXD | 29 | GPIO11 |  | 26 | NI&NP | GPIO11 | SPI0_SCLK | SPI1_SSn1 | UART2_TXD
| USIM2_DATA | 64 (conditionally available) | GPIO12 |  | 27 | NI&NP | GPIO12 | SPI1_SSn0 | UART1_RTSn | UART2_RXD | USIM1_UIO | UART3_RTSn | KPC_C1 | CAN_RXD
| USIM2_RST | 63 | GPIO13 |  | 28 | NI&NP | GPIO13 | SPI1_MOSI | UART1_CTSn | UART2_TXD | USIM1_URSTn | UART3_CTSn | KPC_C0 | CAN_TXD
| USIM2_CLK | 62 (conditionally available) | GPIO14 |  | 29 | NI&NP | GPIO14 | SPI1_MISO | I2C0_SDA | UART3_RXD | USIM1_UCLK | PWM0 | KPC_C3 | CAN_STB
| LCD_RST | 49 | GPIO15 |  | 30 | NI&NP | GPIO15 | SPI1_SCLK | I2C0_SCL | UART3_TXD | USP2_MCLK | PWM1 | KPC_C2
| DBG_RXD | 38 | GPIO16 |  | 31 | NI&NP | GPIO16 | UART0_RXD | I2C0_SDA
| DBG_TXD | 39 | GPIO17 |  | 32 | NI&NP | GPIO17 | UART0_TXD | I2C0_SCL
| MAIN_RXD | 17 | GPIO18 | LPUART | 33 | NI&NP | GPIO18 | UART1_RXD
| MAIN_TXD | 18 | GPIO19 | LPUART | 34 | NI&NP | GPIO19 | UART1_TXD
Audio | PCM_CLK | 30 | GPIO29 |  | 35 | NI&NP | GPIO29 | USP0_BCLK |  |  |  | PWM0
| PCM_SYNC | 31 | GPIO30 |  | 36 | NI&NP | GPIO30 | USP0_LRCK |  |  |  | PWM1
| PCM_DIN | 32 | GPIO31 |  | 37 | NI&NP | GPIO31 | USP0_DIN |  |  | USP1_MCLK | PWM2
| PCM_DOUT | 33 | GPIO32 |  | 38 | NI&NP | GPIO32 | USP0_DOUT |  |  |  | PWM3
| I2S_MCLK | 26 | GPIO33 |  | 39 | NI&NP | GPIO33 | USP0_MCLK | USP0_DCX |  |  | PWM4
LSPI | LCD_CLK | 53 | GPIO34 |  | 40 | NI&NP | GPIO34 | USP2_BCLK | I2C0_SDA | UART3_RXD | USP2_BCLK | USP2_LSPI_WCLK
| LCD_CS | 52 | GPIO35 |  | 41 | NI&NP | GPIO35 | USP2_LRCK | I2C0_SCL | UART3_TXD | USP2_LRCK | USP2_LRCK
| LCD_TE | 78 | GPIO36 |  | 42 | NI&NP | GPIO36 | USP2_DIN | I2C1_SCL | UART0_RTSn | USP2_DIN | USP2_LSPI_D1
| LCD_SIO | 50 | GPIO37 |  | 43 | NI&NP | GPIO37 | USP2_DOUT | I2C1_SDA | UART0_CTSn | USP2_LSPI_D0 | USP2_LSPI_D0
| LCD_SDC | 51 | GPIO38 |  | 44 | NI&NP | GPIO38 | USP2_MCLK | USP2_DCX |  | USP2_LSPI_D1 | USP2_DCX
AON GPIO | AGPIOWU0 | 5 | AGPIOWU0 | WKEUP3 | 45 | NI&NP | GPIO20 |  |  | PWM4n | FEM7 | PWM3 | KPC_C2
| AGPIOWU1 | 6 | AGPIOWU1 | WKEUP4 | 46 | NI&NP | GPIO21 |  |  | PWM3n | FEM6 | PWM4 | KPC_C3
| MAIN_DTR | 19 | AGPIOWU2 | WKEUP5 | 47 | NI&NP | GPIO22 |  |  | PWM4n | FEM5 | PWM5 | KPC_C4
| AGPIO3 | 100 | AGPIO3 | APWM0 | 48 | NI&NP | GPIO23 |  |  | PWM1n | FEM4 | PWM0 | KPC_R4
| AGPIO4 | 101 | AGPIO4 | APWM1 | 49 | NI&NP | GPIO24 |  |  | PWM0n | FEM3 | PWM1 | KPC_R3
| NET_STATUS | 16 | AGPIO5 | APWM2 | 50 | NI&NP | GPIO25 |  |  | PWM3n | FEM2 | PWM2 | KPC_R2 | CAN_RXD
| STATUS | 25 | AGPIO6 |  | 51 | NI&NP | GPIO26 |  |  | PWM2n | FEM1 | PWM3 | KPC_R1 | CAN_TXD
| MAIN_RI | 20 | AGPIO7 |  | 52 | NI&NP | GPIO27 |  |  | PWM5n | FEM0 | PWM4 | KPC_R0 | CAN_STB
| AGPIO8 | 74 | AGPIO8 |  | 53 | NI&NP | GPIO28 |  |  | PWM4n | ONEW | PWM5 | CAN_STB | CAN_RXD
AON | WAKEUP0 | 87 | WAKEUP0 |  |  |  | WAKEUP0
| USB_VBUS | 61 | WAKEUP1 |  |  |  | WAKEUP1
| USIM_DET | 79 | WAKEUP2 |  |  |  | WAKEUP2
| PWRKEY | 7 | PWRKEY |  |  |  | PWRKEY
| CHG_DET | 97 | CHRG_DET |  |  |  | CHRG_DET
ADC | ADC0 | 9 | ADC0
| ADC1 | 96 | ADC1
| ADC2 | 77 | ADC2
| ADC3 | 76 | ADC3
Description:
NI&NP：Non-input mode and no pull-up / no pull-down.
AGPIO：When configured with AIO power supply, normal input/output is enabled only at power-on, and the output level is maintained during HIB (Hibernate).
USP：Universal serial interface, e.g., LSPI, CSPI, I2S, etc.
Because the chip’s underlying hardware/firmware occupies TIMER5, the PWM5 channel cannot be used as a PWM output.
SWD：Pins paddr(11–14) – these 4 pins are configured as input with pull-up by the underlying hardware at power-on. Software cannot control them. If the customer’s peripheral is sensitive to IO level changes during power-on, these IOs should be avoided.
|  |  | Special Pin Notes | Note: This section applies to the standard version with red pins. | Applicable module models | Internal connection method | Usage precautions
|  |  |  | USIM2_CLK（62） | NT26F6D0 |  | 1、If the second SIM card function is not used, APGIO8 must be set to floating to allow normal use of PIN62.
|  |  |  | USIM2_DATA(64) | NT26F6D0 |  | 1、PIN64 and PIN55 are internally pulled up to SIM_LDO (dynamically switching between 0V/1.8V/3.0V). The SIM_LDO voltage is uncontrollable; direct use is prohibited. If an exception is required, contact Lierda for peripheral compatibility evaluation.
|  |  |  | USB_VBUS | NT26F6D0 |  | 1、Normally used as the VBUS pin for USB connection – this pin controls USB enable/disable. 2、If not connected to USB VBUS, it can also serve as an interrupt pin; the external voltage must be above 2.2V. 3、Cannot be used as an output pin.
|  |  |  | USIM_DET in use | / |  | 1、If the SIM card's USIM_DET pin is not connected, it can be used alone as an input wake‑up pin.

## USP Configuration
USP interface description x=0/1/2 | Codec | Camera | LCD | LCD Interface Reference
| I2S M/S | CSPI | LSPI | GPIO | Func | 3-wire spi | 4-wire spi | spi 2data lane | Func | QSPI | Func | 8080 *
USPx_BCLK | I2S_BCLK O/I | CSPI_BCLK I | LSPI_BCLK O (SPI_CLK) | GPIO34 | Func-1 | SPI_CLK | SPI_CLK | SPI_CLK | Func-4 | QSPI_CLK | Func-5 | 8080_WR/WRX
USPx_LRCK | I2S_LRCK O/I | CSPI_CSN I | LSPI_LRCK O (SPI_CS) | GPIO35 | Func-1 | SPI_CS | SPI_CS | SPI_CS | Func-4 | QSPI_CS | Func-5 | 8080_CS
USPx_DIN | I2S_DIN I/I | CSPI_RX0 I | LSPI_SDO I | GPIO36 | Func-1 |  | SPI_MISO | SPI_READ | Func-4 | QSPI_READ | Func-5 | 8080_D1
USPx_DOUT | I2S_DOUT O/O | CSPI_RX1 I | LSPI_SDA O/I | GPIO37 | Func-1 | SPI_SDA | SPI_MOSI | SPI_D0 | Func-4 | QSPI_D0 | Func-5 | 8080_D0
USPx_MCLK / USPx_DCX | I2S_MCLK O/O | CSPI_MCLK O | LSPI_DCX O | GPIO38 | Func-2 |  | SPI_DC | SPI_D1 | Func-4 | QSPI_D1 | Func-5 | 8080_RS/DCX
|  |  | LSPI_D2 | GPIO2 |  |  |  |  | Func-1 | QSPI_D2 | Func-1 | 8080_D2
|  |  | LSPI_D3 | GPIO1 |  |  |  |  | Func-1 | QSPI_D3 | Func-1 | 8080_D3
|  |  | LSPI_D4 | GPIO4 | [6 empty] | Func-5 | 8080_D4
|  |  | LSPI_D5 | GPIO5 | [6 empty] | Func-5 | 8080_D5
|  |  | LSPI_D6 | GPIO6 | [6 empty] | Func-5 | 8080_D6
|  |  | LSPI_D7 | GPIO7 | [6 empty] | Func-5 | 8080_D7
|  |  | LSPI_RCLK | GPIO3 | [6 empty] | Func-3 | 8080_RD/RDX
|  |  | LSPI_TE | SWDIO1/GPIO2 | Func-1/7 |  | TE | TE | Func-1/7 | TE | Func-1/7 | TE
* The 8080 interface is also suitable for connecting to other chips, such as RJ45 interface chips.
Preferred allocation | USP0 | USP1 | USP2 | * The 8080 interface is to be verified.
USP0 Optional functions：I2S，CSPI
USP1 Optional functions: I2S, CSPI, LSPI (QSPI and 8080 interface not supported)
USP2 Optional functions: I2S, CSPI, LSPI (QSPI and 8080 interface supported)
*If the scan preview hardware acceleration function is required, only USP1 connected to camera (CSPI) and USP2 connected to LCD (LSPI) are supported.
*Default and recommended: USP0 functions as I2S connected to codec; USP1 functions as CSPI connected to camera; USP2 functions as LSPI connected to LCD.
V2.0 Update:
1、Yellow highlighted part: Added QSPI interface and 8080 interface support for the 718_m series.
2、Green highlighted part: Name changed, actual function remains unchanged.